## Sheet1
Failure Mode | Effects of Failure | Causes of Failure | Severity | Occurrence | Detection | Risk Priority Number | Recommended Action | Severity | Occurrence | Detection | Risk Priority Number
Failure in support arms due to axial shock and stresses | Yielding or fracture of support arm. Can create interference with brake caliper or knuckle. | Turning or impact with obstacles can exceed the yield strength of the part | 9 | 5 | 8 | 360 | Use strain measurements and accelerometer data to estimate forces and use FEM to model stress | 9 | 2 | 7 | 126
Failure at lug holes due to bearing stress | Fracture at bolt holes can create loose material or loss of wheel | Torque, obstacles, or falling impact can overload the hub holes | 9 | 2 | 4 | 72 | Ensure shear stress of bolts are lower than failure points of holes | 9 | 2 | 3 | 54
Failure at support arms due to vertical or horizontal loading | Yielding or fracture of support arm. Can create interference with rotor or knuckle. | Torque, obstacles, or falling impact can overload the hub support arms | 9 | 4 | 8 | 288 | Use strain measurements and accelerometer data to estimate forces and use FEM to model stress | 9 | 2 | 6 | 108
Imperfections in the material | Fracture at any other point in hub results in flying debris and loss of wheel. | Weak points due to inclusions or inconsistencies within the metal | 4 | 2 | 8 | 64 | Require vendor to provide certification documents corresponding to material properties | 4 | 2 | 8 | 64
Sharp radii in part geometry | Fracture at connections between different sections can create flying debris or loss of wheel | Stress concentrations from sharp corners | 4 | 1 | 1 | 4 | Ensure that all sharp corners are broken with appropriate fillet radii | 4 | 1 | 1 | 4
Dimensions not held to tolerances | Fracture at critical points in hub result in debris and loss of control | Thinner parts are not able to withstand forces tested in design phase | 3 | 2 | 2 | 12 | Post manufacturing inspection of parts that ensure the part conforms to required geometry | 3 | 1 | 1 | 3
Braking torque causes fracture in body | Spindle and bearings loosen creating debris or loss of braking control | Large vehicle momentum and strong braking force on rotor | 6 | 2 | 8 | 96 | Use accelerometer data to determine acceleration and braking forces transmitted through hub and perform FEM analysis | 6 | 1 | 7 | 42
Braking torque causes fracture in rotor mounting plate | Debris and loss of braking control | Large vehicle momentum and strong braking force on rotor | 8 | 4 | 6 | 192 | Use accelerometer data to determine acceleration and braking forces transmitted through hub and perform FEM analysis | 8 | 3 | 4 | 96
Stripped threads loosen rotor attachment to hub | Debris and loss of braking control | Vibration or repeated installation of wheel parts wearing down threads. | 6 | 6 | 3 | 108 | Inspect thread quality between each installation of rotor plate and adjust screw size as needed. | 6 | 4 | 1 | 24